## Tabelle1
Controller Status Codes
Code # | Meaning | Causes | Type | Clearable | LED | Clearing process
0 | Everything okay | N/A | N/A | N/A | Yellow: Off Red: Off | N/A
1 | Controller Watchdog timed out | An I2C issue occurred. Most likely a broken connection or loss of power | Error | Y | Yellow: Off Red: On Solid | Send two bytes. 112 followed by 229
2 | Driver Faulted (VDS error) | There was an overvoltage on the MOSFET when there shouldn't have been | Error | Y | Yellow: On Red: On Blink | Send two bytes. 112 followed by 229
3
4
5
6
7
8
9
10
11
12
13
14
15 | System waiting for throttle to be reset | Occurs on first powerup or if a clearable fault has been detected | Warning | Y | Yellow: On Red: Off | Set throttle to 0% and wait for the controller to wipe the status (~2s)
16
17
18
19
20
21
22
23
24
25
26
27
28
29
30
31
Unused codes
101-111 & 113-127 & 230-255