## Tabelle1
Schematic Annotation | Part Number | Description | Qty | Price | Supplier | Total Cost | Link
C2,C3,C4,C11 | 399-17501-1-ND | ±5% 50V Ceramic Capacitor X7R 1812 (4532 Metric) | 4 | 1.09 | Digikey | 4.36 | https://www.digikey.com/en/products/detail/kemet/C1812C104J5RAC7800/2235598?s=N4IgTCBcDaIMIEYAcCyIAwBYBSBWASgIJwAqAqiALoC%2BQA
C9 | PCE5246CT-ND | 4700 µF 16 V Aluminum Electrolytic Capacitors Radial, Can - SMD - 5000 Hrs @ 105°C | 1 | 2.56 | Digikey | 2.56 | https://www.digikey.com/en/products/detail/panasonic-electronic-components/EEE-HD1C472AM/9593462?s=N4IgTCBcDaIKIILQAkAiBGAwgFgOxgEEBZEAXQF8g
C5 | 478-3988-1-ND | 0.47 µF ±10% 250V Ceramic Capacitor X7R 1812 (4532 Metric) | 1 | 0.57 | Digikey | 0.57 | https://www.digikey.com/en/products/detail/avx-corporation/1812PC474KAT1A/1144366?s=N4IgTCBcDaIIwA45gAoGEAsB2DBpAggCpz4gC6AvkA
C1 | 311-4554-1-ND | 0.33 µF ±10% 100V Ceramic Capacitor X7R 1812 (4532 Metric) | 1 | 0.74 | Digikey | 0.74 | https://www.digikey.com/en/products/detail/yageo/CC1812KKX7R0BB334/5884830
C6 | 478-10901-1-ND | CAP CER 620PF 100V NP0 1210 | 1 | 0.49 | Digikey | 0.49 | https://www.digikey.com/en/products/detail/avx-corporation/12101A621JAT2A/1605218?s=N4IgTCBcDaICwHYAcBaAjABgJwbelAcgCIgC6AvkA
R1, R2 | 541-15.0KACCT-ND | 15 kOhms ±1% 0.75W, 3/4W Chip Resistor 2010 (5025 Metric) Automotive AEC-Q200 Thick Film | 2 | 0.3 | Digikey | 0.6 | https://www.digikey.com/en/products/detail/vishay-dale/CRCW201015K0FKEF/1198590
Q1-Q8 | IRF1404ZSTRLPBFCT-ND | N-Channel 40 V 180A (Tc) 200W (Tc) Surface Mount D²PAK (TO-263AB) | 8 | 1.91 | Digikey | 15.28 | https://www.digikey.com/en/products/detail/infineon-technologies/IRF1404ZSTRLPBF/1928315
U2 | 620-1772-1-ND | Motor Driver NMOS Parallel | 1 | 1.64 | Digikey | 1.64 | https://www.digikey.com/en/products/detail/allegro-microsystems/A4956GESTR-T/5809983
U1 | 296-44518-1-ND | Linear Voltage Regulator IC Positive Fixed Output 1.5A SOT-223-4 | 1 | 1.4 | Digikey | 1.4 | https://www.digikey.com/en/products/detail/texas-instruments/LM7805MPX-NOPB/6110583?s=N4IgTCBcDaIAQBkCyB2AHABgKxIAoA0B6AOQHlcAhEAXQF8g
J1,J2,J4,J5 | 732-10888-1-ND | Pin Screw Terminal, Power Tap M5 Through Hole | 4 | 4.59 | Digikey | 18.36 | https://www.digikey.com/en/products/detail/w%C3%BCrth-elektronik/74650195R/6643984?s=N4IgTCBcDaIAQHYAsA2ArABgIwE40CUQBdAXyA
J3 | 23-0022292051-ND | Connector Header Through Hole 5 position 0.100" (2.54mm) | 1 | 1.43 | Digikey | 1.43 | https://www.digikey.com/en/products/detail/molex/0022292051/1130591
J3 Conn | 23-0010112053-ND | 5 Rectangular Connectors - Housings Receptacle White 0.100" (2.54mm) | 1 | 0.29 | Digikey | 0.29 | https://www.digikey.com/en/products/detail/molex/0010112053/171981
J3 Crimp | WM23941CT-ND | Non-Gendered Contact Gold 24-30 AWG Crimp - | 9 | 0.39 | Digikey | 3.51 | https://www.digikey.com/en/products/detail/molex/0008550124/1784904
SW1 | 2223-DS04-254-2-03BK-SMT-ND | Dip Switch SPST Position Surface Mount Slide (Standard) Actuator 25mA 24VDC | 1 | 0.54 | Digikey | 0.54 | https://www.digikey.com/en/products/detail/cui-devices/DS04-254-2-03BK-SMT/11310920
JP1,JP2 | 764-THJP2512AST1CT-ND | Thermal Interface Products Therm Jumper 30 mil 2512 | 2 | 1.35 | Digikey | 2.7 | https://www.digikey.com/en/products/detail/vishay-dale-thin-film/THJP2512AST1/11313289?s=N4IgTCBcDaICoAkBSAFMBWAjGAggZTkxAF0BfIA
JP3 | 10129379-902004BLF-ND | Connector Header Through Hole, Right Angle 2 position 0.100" (2.54mm) | 1 | 0.1 | Digikey | 0.1 | https://www.digikey.com/en/products/detail/amphenol-icc-fci/10129379-902004BLF/7915980
JP3 Conn | ED3082-ND | 2 (1 x 2) Position Shunt Connector Black Closed Top 0.100" (2.54mm) Gold | 1 | 0.1 | Digikey | 0.1 | https://www.digikey.com/en/products/detail/on-shore-technology-inc/EDJ1G0/2752411
| 277-11158-ND | Ring Terminal Connector M5 Stud Circular 10-14 AWG Crimp | 4 | 0.26 | Digikey | 1.04 | https://www.digikey.com/en/products/detail/phoenix-contact/3240084/3603842
R3,R4,R5,R6 | RMCP2010JT100RCT-ND | 100 Ohms ±5% 1W Chip Resistor 2010 (5025 Metric) Automotive AEC-Q200 Thick Film | 4 | 0.41 | Digikey | 1.64 | https://www.digikey.com/en/products/detail/stackpole-electronics-inc/RMCP2010JT100R/2502808
U3 | ATTINY4313-MMHRCT-ND | 8-bit Microcontrollers - MCU AVR 4KB FL 256B SRAM 256B 20MHz 1.8-5.5V | 1 | 0.97 | Digikey | 0.97 | https://www.digikey.com/en/products/detail/microchip-technology/ATTINY4313-MMHR/3046321
[5 empty] | Total Cost | 58.32
[5 empty] | Mouser Total | 0
[5 empty] | Digikey Total | 58.32