## Sheet1
Gross Vehicle Weight(lbs) | 350
Radius of Tire(in) | 9
Number of Drive Wheels | 2
Desired Top Speed(MPH) | 22
Desired Acceleration Time(s) | 5
Max Incline(°) | 0
Worst Working Surface | Concrete Good
Rolling Resistance(lbs)
3.5
Grade Resistance(lbs)
0
Acceleration Force(lbs)
70.1449
Total Tractive Effort(lbs)
84.6917
Wheel Motor Torque(lb-in)
876.5587
Maximum Tractive Torque
787.5
Can It Take Off?
NO

## Sheet2
Desired Speed(Ft/s) | Surfaces | Coefficent of Rolling Resistance
32.2667 | Asphalt Fair | 0.017
| Asphalt Good | 0.012
| Asphalt Poor | 0.022
| Concrete Fair | 0.015
| Concrete Good | 0.01
| Concrete Poor | 0.02
| Dirt Sandy | 0.037
| Dirt Smooth | 0.025
| Grass Firm | 0.055
| Grass Soft | 0.075
| Mud Firm | 0.037
| Mud Medium | 0.09
| Mud Soft | 0.15
| Sand Dune | 0.3
| Sand Firm | 0.06
| Sand Soft | 0.15
| Snow 2in | 0.025
| Snow 4in | 0.037
| Wood Dry | 0.01
| Wood Dusty | 0.005
| Wood Wet | 0.001