## Tabelle1
Schematic Annotation | Part Number | Description | Qty | Price | Supplier | Total Cost | Link
C7,C10,C11,C12 | 399-17501-1-ND | ±5% 50V Ceramic Capacitor X7R 1812 (4532 Metric) 0.1uF | 4 | 1.09 | Digikey | 4.36 | https://www.digikey.com/en/products/detail/kemet/C1812C104J5RAC7800/2235598?s=N4IgTCBcDaIMIEYAcCyIAwBYBSBWASgIJwAqAqiALoC%2BQA
C8 | 445-173162-1-ND | 1 µF ±10% 100V Ceramic Capacitor X7R Radial | 1 | 0.73 | Digikey | 0.73 | https://www.digikey.com/en/products/detail/tdk-corporation/FG16X7R2A105KNT06/5811767
C3,C4 | 1189-1505-ND | 2200 µF 63 V Aluminum Electrolytic Capacitors Radial, Can - 10000 Hrs @ 105°C | 2 | 2.92 | Digikey | 5.84 | https://www.digikey.com/en/products/detail/rubycon/63ZLH2200MEFC18X40/3134461
C9 | 478-10901-1-ND | CAP CER 620PF 100V NP0 1210 | 1 | 0.49 | Digikey | 0.49 | https://www.digikey.com/en/products/detail/avx-corporation/12101A621JAT2A/1605218?s=N4IgTCBcDaICwHYAcBaAjABgJwbelAcgCIgC6AvkA
R3,R4 | 541-15.0KACCT-ND | 15 kOhms ±1% 0.75W, 3/4W Chip Resistor 2010 (5025 Metric) Automotive AEC-Q200 Thick Film | 2 | 0.3 | Digikey | 0.6 | https://www.digikey.com/en/products/detail/vishay-dale/CRCW201015K0FKEF/1198590
Q1-Q4 | IRFS3306TRLPBFCT-ND | N-Channel 60 V 120A (Tc) 230W (Tc) Surface Mount D2PAK | 4 | 2.58 | Digikey | 10.32 | https://www.infineon.com/dgdl/irfs3306pbf.pdf?fileId=5546d462533600a40153563682652165
U3 | 620-1772-1-ND | Motor Driver NMOS Parallel | 1 | 1.64 | Digikey | 1.64 | https://www.digikey.com/en/products/detail/allegro-microsystems/A4956GESTR-T/5809983
U1 | 175-MAX17640CATA+-ND | Buck Switching Regulator IC Positive Adjustable 0.9V 1 Output 400mA 8-WDFN | 1 | 1.65 | Digikey | 1.65 | https://www.digikey.com/en/products/detail/maxim-integrated/MAX17640CATA/14287861
L1 | 587-3070-1-ND | 68 µH Unshielded Wirewound Inductor 410 mA 1.3Ohm Max 1210 (3225 Metric) | 1 | 0.3 | Digikey | 0.3 | https://www.digikey.com/en/products/detail/CBC3225T680KR/587-3070-1-ND/2763495?itemSeq=371798502
C6 | 1276-CL32B226MOJVPNECT-ND | 22 µF ±20% 16V Ceramic Capacitor X7R 1210 (3225 Metric) | 1 | 0.71 | Digikey | 0.71 | CL32B226MOJVPNE Samsung Electro-Mechanics ¦ Capacitors ¦ DigiKey
C1,C2,C5 | 2873-C1210X105K101TCT-ND | 1 µF ±10% 100V Ceramic Capacitor X7R 1210 (3225 Metric) | 4 | 0.35 | Digikey | 1.4 | https://www.digikey.com/en/products/detail/holy-stone-enterprise-co-ltd/C1210X105K101T/13279995
J1,J2,J4,J5 | 732-10888-1-ND | Pin Screw Terminal, Power Tap M5 Through Hole | 4 | 4.59 | Digikey | 18.36 | https://www.digikey.com/en/products/detail/w%C3%BCrth-elektronik/74650195R/6643984?s=N4IgTCBcDaIAQHYAsA2ArABgIwE40CUQBdAXyA
J3 | 23-0022292051-ND | Connector Header Through Hole 5 position 0.100" (2.54mm) | 1 | 1.43 | Digikey | 1.43 | https://www.digikey.com/en/products/detail/molex/0022292051/1130591
J3 Conn | 23-0010112053-ND | 5 Rectangular Connectors - Housings Receptacle White 0.100" (2.54mm) | 1 | 0.29 | Digikey | 0.29 | https://www.digikey.com/en/products/detail/molex/0010112053/171981
J3 Crimp | WM23941CT-ND | Non-Gendered Contact Gold 24-30 AWG Crimp - | 9 | 0.39 | Digikey | 3.51 | https://www.digikey.com/en/products/detail/molex/0008550124/1784904
SW1 | 2223-DS04-254-2-03BK-SMT-ND | Dip Switch SPST Position Surface Mount Slide (Standard) Actuator 25mA 24VDC | 1 | 0.54 | Digikey | 0.54 | https://www.digikey.com/en/products/detail/cui-devices/DS04-254-2-03BK-SMT/11310920
JP1,JP2 | 764-THJP2512AST1CT-ND | Thermal Interface Products Therm Jumper 30 mil 2512 | 2 | 1.35 | Digikey | 2.7 | https://www.digikey.com/en/products/detail/vishay-dale-thin-film/THJP2512AST1/11313289?s=N4IgTCBcDaICoAkBSAFMBWAjGAggZTkxAF0BfIA
| 277-11158-ND | Ring Terminal Connector M5 Stud Circular 10-14 AWG Crimp | 4 | 0.26 | Digikey | 1.04 | https://www.digikey.com/en/products/detail/phoenix-contact/3240084/3603842
R1,R2,R5,R6 | RMCP2010JT100RCT-ND | 100 Ohms ±5% 1W Chip Resistor 2010 (5025 Metric) Automotive AEC-Q200 Thick Film | 4 | 0.41 | Digikey | 1.64 | https://www.digikey.com/en/products/detail/stackpole-electronics-inc/RMCP2010JT100R/2502808
U2 | ATTINY4313-MMHRCT-ND | 8-bit Microcontrollers - MCU AVR 4KB FL 256B SRAM 256B 20MHz 1.8-5.5V | 1 | 0.97 | Digikey | 0.97 | https://www.digikey.com/en/products/detail/microchip-technology/ATTINY4313-MMHR/3046321
[5 empty] | Total Cost | 58.52